## Table 9 Levels
Severity | Application | Temperature cycle | Random duration (h/axis) | Random RMS (m/s?) | Sine duration (h/axis) | Random component | Sine component | Shock acceleration (m/s?) | Shock duration (ms) | Shock quantity
S1 | Body, unsealed | 20/-40/-40/105/105/20 ?C; 8 h | 8 | 19.7 |  | Yes | No sine wave | 300 | 6 | 6000
S2 | Body, sealed | 20/-40/-40/120/120/20 ?C; 20 h | 20 | 27.8 |  | Yes | No sine wave
S3 | Applications close to engine | 20/-40/-40/120/120/20 ?C; 22 h | 22 | 105.5 | 22 | Yes | Yes
S4 | Engine-mounted parts, Requirement B | 20/-40/-40/140/140/20 ?C; 22 h | 22 | 181 | 22 | Yes | Yes
S5 | Engine-mounted parts, Increased requirements | 20/-40/-40/150/150/20 ?C; 100 h |  |  | 100 | No noise | Yes
S6 | Engine-mounted parts, Special applications | 20/-40/-40/150/150/20 ?C; 100 h |  |  | 100 | No noise | Yes

## Random Profiles
Severity | Frequency (Hz) | PSD ((m/s?)?/Hz) | Source note
S1 | 10 | 10 | Table 9 random/noise profile
S1 | 55 | 3.25 | Table 9 random/noise profile
S1 | 180 | 0.125 | Table 9 random/noise profile
S1 | 300 | 0.125 | Table 9 random/noise profile
S1 | 360 | 0.07 | Table 9 random/noise profile
S1 | 1000 | 0.07 | Table 9 random/noise profile
S2 | 10 | 20 | Table 9 random/noise profile
S2 | 55 | 6.5 | Table 9 random/noise profile
S2 | 180 | 0.25 | Table 9 random/noise profile
S2 | 300 | 0.25 | Table 9 random/noise profile
S2 | 360 | 0.14 | Table 9 random/noise profile
S2 | 1000 | 0.14 | Table 9 random/noise profile
S3 | 20 | 10 | Table 9 random/noise profile
S3 | 95 | 10 | Table 9 random/noise profile
S3 | 110 | 0.01 | Table 9 random/noise profile
S3 | 380 | 0.01 | Table 9 random/noise profile
S3 | 410 | 20 | Table 9 random/noise profile
S3 | 800 | 10 | Table 9 random/noise profile
S3 | 1500 | 5 | Table 9 random/noise profile
S4 | 10 | 10 | Table 9 random/noise profile
S4 | 100 | 10 | Table 9 random/noise profile
S4 | 300 | 0.51 | Table 9 random/noise profile
S4 | 500 | 20 | Table 9 random/noise profile
S4 | 2000 | 20 | Table 9 random/noise profile
S5 |  |  | No noise component in Table 9
S6 |  |  | No noise component in Table 9

## Sine Profiles
Severity | Frequency (Hz) | Acceleration (m/s?) | Source note
S3 | 200 | 150 | Table 9 sinusoidal profile
S3 | 220 | 150 | Table 9 sinusoidal profile
S3 | 221 | 100 | Table 9 sinusoidal profile
S3 | 400 | 100 | Table 9 sinusoidal profile
S4 | 100 | 100 | Table 9 sinusoidal profile
S4 | 150 | 150 | Table 9 sinusoidal profile
S4 | 200 | 200 | Table 9 sinusoidal profile
S4 | 240 | 200 | Table 9 sinusoidal profile
S4 | 255 | 150 | Table 9 sinusoidal profile
S4 | 440 | 150 | Table 9 sinusoidal profile
S5 | 100 | 150 | Table 9 sinusoidal profile
S5 | 200 | 300 | Table 9 sinusoidal profile
S5 | 400 | 300 | Table 9 sinusoidal profile
S5 | 900 | 500 | Table 9 sinusoidal profile
S5 | 2000 | 500 | Table 9 sinusoidal profile
S6 | 100 | 150 | Table 9 sinusoidal profile
S6 | 200 | 500 | Table 9 sinusoidal profile
S6 | 400 | 500 | Table 9 sinusoidal profile
S6 | 900 | 800 | Table 9 sinusoidal profile
S6 | 2000 | 800 | Table 9 sinusoidal profile
S1 |  |  | No sine wave in Table 9
S2 |  |  | No sine wave in Table 9

## Shock Profiles
Severity | Acceleration (m/s?) | Pulse duration (ms) | Waveform | Quantity | Directions
S1 | 300 | 6 | Half-sine | 6000 | 6 (1000 per direction)
S2 |  |  | Not specified in extracted Table 9 text
S3 |  |  | Not specified in extracted Table 9 text
S4 |  |  | Not specified in extracted Table 9 text
S5 |  |  | Not specified in extracted Table 9 text
S6 |  |  | Not specified in extracted Table 9 text